## English
System Parameters | [11 empty] | Key |  |  | Notes
Should circulate the entire system within 2 hours
Variable Name |  | Value | Units | Value | Units | Variable Name |  | Value | Units | Value | Units |  | Input | Output | Small plants | 0.5 | gal/plant
Total Plants |  | 20 |  |  |  | Hydroponic Height |  | 34 | in | 863.6 | mm |  |  |  | Medium plants | 1.25 | gal/plant
Total Grow Channels |  | 4 | [10 empty] | Calculation | Warning | Large plants | 2.5 | gal/plant
Plants per Grow Channel |  | 5 | [12 empty] | 0.25-0.50GPM for each grow channel
[13 empty] | Explanatory | Note | 15-30gal/hr for each grow channel
Grow Channel Parameters | [14 empty] | Tank sizing is 3 times the pump capabilities
Rectangular Channel | [5 empty] | Circular Channel | [8 empty] | This allows the fluid to rest between working cycles
Variable Name |  | Value | Units | Value | Unit | Variable Name |  | Value | Units | Value | Unit
Channel Length | l | 120 | in | 3048 | mm | Channel Diameter | D | 1.25 | in | 31.75 | mm
Channel Height | h | 4 | in | 101.6 | mm | Channel Length | l | 35 | in | 889 | mm
Channel Width | w | 4 | in | 101.6 | mm | Water Depth | d | 0.25 | in | 6.35 | mm
Water Depth | d | 0.25 | in | 6.35 | mm | Recirculation Time | t_recirc | 5 | min
Recirculation Time | t_recirc | 2 | min |  |  | Water Area | A_w | 0.36222 | in^2 | 233.6929 | mm^2
Water Area | A_w | 1 | in^2 | 645.16 | mm^2 | Water Volume | V_w | 12.6779 | in^3 | 207752.9738 | mm^3
Water Volume | V_w | 120 | in^3 | 1966447.68 | mm^3 | Water Volume | V_w | 0.054883 | gal | 0.20775 | L
Water Volume | V_w | 0.51948 | gal | 1.9664 | L | Channel Volume | V_c | 42.9515 | in^3 | 703848.3577 | mm^3
Channel Volume | V_c | 1920 | in^3 | 31463162.88 | mm^3 | Channel Volume | V_c | 0.18594 | gal | 0.70385 | L
Channel Volume | V_c | 8.3117 | gal | 31.4632 | L | Percent Full |  | 0.29517
Percent Full |  | 0.0625 |  |  |  | Water Weight | W_water | 0.45799 | lbm | 207.7429 | g
Water Weight | W_water | 4.3351 | lbm | 1966.3524 | g | Grow Channel Flow | f | 0.010977 | GPM | 2.493 | LPH
Grow Channel Flow | f | 0.25974 | GPM | 58.9922 | LPH | Grow Channel Velocity | v | 0.11667 | in/s | 2.9633 | m/s
Grow Channel Velocity | v | 1 | in/s | 25.4 | mm/s
Pump Parameters
Rectangular Channel | [5 empty] | Circular Channel
Variable Name |  | Value | Units | Value | Units | Variable Name |  | Value | Units | Value | Units
Total Flow |  | 1.039 | GPM | 235.9688 | LPH | Total Flow |  | 0.46667 | GPM | 11.8533 | LPH
Head Pressure |  | 34 | in | 863.6 | mm | Head Pressure |  | 34 | in | 863.6 | mm
System Pressure |  | 1.2268 | psi | 0.084587 | bar | System Pressure |  | 1.2268 | psi | 0.084587 | bar
Hydraulic power |  | 0.00074366 | HP | 0.55455 | W | Hydraulic power |  | 0.00033403 | HP | 0.24908 | W
Efficency | [5 empty] | Efficency
Reservoir Parameters
Rectangular Reservoir | [5 empty] | Circular Reservoir
Variable Name |  | Value | Units | Value | Units | Variable Name |  | Value | Units | Value | Units
Recirculation Time |  | 60 | min | 3600 | sec | Recirculation Time |  | 1 | min | 60 | sec
Reservoir Length |  |  | in | 0 | mm | Reservoir Length |  |  | in | 0 | mm
Reservoir Height |  |  | in | 0 | mm | Reservoir Height |  |  | in | 0 | mm
Reservoir Width |  |  | in | 0 | mm | Reservoir Width |  |  | in | 0 | mm
Reservoir Volume |  | 720 | in^3 | 11798.6861 | cm^3 | Reservoir Volume |  | 323.4 | in^3 | 5299.5765 | cm^3
Reservoir Volume |  | 3.1169 | gal | 11.7987 | L | Reservoir Volume |  | 1.4 | gal | 5.2996 | L
Reservoir Length |  |  | in | 0 | mm | Reservoir Length |  |  | in | 0 | mm
Reservoir Diameter |  |  | in | 0 | mm | Reservoir Diameter |  |  | in | 0 | mm
Reservoir Volume |  |  | in^3 | 0 | mm^3 | Reservoir Volume |  |  | in^3 | 0 | mm^3
Reservoir Volume |  |  | gal | 0 | L | Reservoir Volume |  |  | gal | 0 | L

## Metric
System Parameters | [11 empty] | Key |  |  | Notes
Should circulate the entire system within 2 hours
Variable Name |  | Value | Units | Value | Units | Variable Name |  | Value | Units | Value | Units |  | Input | Output | Small plants | 0.5 | gal/plant
Total Plants |  | 0 |  |  |  | Hydroponic Height |  | 34 | in | 863.6 | mm |  |  |  | Medium plants | 1.25 | gal/plant
Total Grow Channels |  | 0 | [10 empty] | Calculation | Warning | Large plants | 2.5 | gal/plant
Plants per Grow Channel |  | N/A | [12 empty] | 0.25-0.50GPM for each grow channel
[13 empty] | Explanatory | Note | 15-30gal/hr for each grow channel
Grow Channel Parameters
Rectangular Channel | [5 empty] | Circular Channel
Variable Name |  | Value | Units | Value | Unit | Variable Name |  | Value | Units | Value | Unit
Channel Length | l | 0 | mm | 0 | in | Channel Diameter | D | 0 | mm | 0 | in
Channel Height | h | 0 | mm | 0 | in | Channel Length | l | 0 | mm | 0 | in
Channel Width | w | 0 | mm | 0 | in | Water Depth | d | 0 | mm | 0 | in
Water Depth | d | 0 | mm | 0 | in | Recirculation Time | t_recirc | 0 | min
Recirculation Time | t_recirc | 0 | min |  |  | Water Area | A_w | #DIV/0! | mm^2 | #DIV/0! | in^2
Water Area | A_w | 0 | mm^2 | 0 | in^2 | Water Volume | V_w | #DIV/0! | mm^3 | #DIV/0! | in^3
Water Volume | V_w | 0 | mm^3 | 0 | in^3 | Water Volume | V_w | #DIV/0! | L | #DIV/0! | gal
Water Volume | V_w | 0 | L | 0 | gal | Channel Volume | V_c | 0 | mm^3 | 0 | in^3
Channel Volume | V_c | 0 | mm^3 | 0 | in^3 | Channel Volume | V_c | 0 | L | 0 | gal
Channel Volume | V_c | 0 | L | 0 | gal | Percent Full |  | #DIV/0!
Percent Full |  | N/A |  |  |  | Water Weight | W_water | #DIV/0! | g | #DIV/0! | lbm
Water Weight | W_water | 0 | g | 0 | lbm | Grow Channel Flow | f | #DIV/0! | LPH | #DIV/0! | GPM
Grow Channel Flow | f | N/A | LPH | N/A | GPM | Grow Channel Velocity | v | #DIV/0! | m/s | #DIV/0! | in/s
Grow Channel Velocity | v | N/A | mm/s | N/A | in/s
Pump Parameters
Rectangular Channel | [5 empty] | Circular Channel
Variable Name |  | Value | Units | Value | Units | Variable Name |  | Value | Units | Value | Units
Total Flow |  | #VALUE! | LPH | #VALUE! | GPM | Total Flow |  | #DIV/0! | LPH | #DIV/0! | LPH
Head Pressure |  | 34 | in | 863.6 | mm | Head Pressure |  | 34 | in | 863.6 | mm
System Pressure |  | 1.2268 | psi | 0.084587 | bar | System Pressure |  | 1.2268 | psi | 0.084587 | bar
Hydraulic power |  | #VALUE! | HP | #VALUE! | W | Hydraulic power |  | #DIV/0! | HP | #DIV/0! | W
Efficency | [5 empty] | Efficency
Reservoir Parameters
Rectangular Reservoir | [5 empty] | Circular Reservoir
Variable Name |  | Value | Units | Value | Units | Variable Name |  | Value | Units | Value | Units
Recirculation Time |  | 60 | min | 3600 | sec | Recirculation Time |  | 1 | min | 60 | sec
Reservoir Length |  |  | mm | 0 | in | Reservoir Length |  |  | mm | 0 | in
Reservoir Height |  |  | mm | 0 | in | Reservoir Height |  |  | mm | 0 | in
Reservoir Width |  |  | mm | 0 | in | Reservoir Width |  |  | mm | 0 | in
Reservoir Volume |  | #VALUE! | mm^3 | #VALUE! | in^3 | Reservoir Volume |  | #DIV/0! | mm^3 | #DIV/0! | in^3
Reservoir Volume |  | #VALUE! | L | #VALUE! | gal | Reservoir Volume |  | #DIV/0! | L | #DIV/0! | gal
Reservoir Length |  |  | mm | 0 | in | Reservoir Length |  |  | mm | 0 | in
Reservoir Diameter |  |  | mm | 0 | in | Reservoir Diameter |  |  | mm | 0 | in
Reservoir Volume |  |  | mm^3 | 0 | in^3 | Reservoir Volume |  |  | mm^3 | 0 | in^3
Reservoir Volume |  |  | L | 0 | gal | Reservoir Volume |  |  | L | 0 | gal

## Revision
Revision | Description | Date
A | RELEASED | 2020-05-03