## Nutrient Control
Part Number | Manufacturer | Manufacturer Part Number | Description | QTY
277-5823-ND | Phoenix Contact | 1733415 | TERMINAL BLOCK, 2 POSITION, 35DEG, 5MM, PCB | 8
277-5872-ND | Phoenix Contact | 1733428 | TERMINAL BLOCK, 3 POSITION, 35DEG, 5MM, PCB | 2
277-6326-ND | Phoenix Contact | 1733444 | TERMINAL BLOCK, 5 POSITION, 35DEG, 5MM, PCB | 1
343-CONSMA001-C-G-ND | Linx Technologies Inc. | CONSMA001-C-G | CONNECTOR, SMA, RECEPTACLE,FEMALE, THROUGH HOLE, STRAIGHT | 3
|  |  | I2C termination jumpers | 2
|  |  | EZO board header pins | 8
CKN11876-ND | C&K | L201011MS02Q | SWITCH, ON-OFF, DPST, 28VDC/125VAC, 4ADC/ADC, SLIDE | 1
|  |  | Source fuses | 2
WM4114-ND | Molex | 22272051 | CONNECTOR, HEADER, VERTICAL, 5 POSITION, THROUGH HOLE | 5
C503B-GAN-CB0F0791-ND | Cree Inc. | C503B-GAN-CB0F0791 | LED, GRN, 3.2V, 20mA, 5MM, THROUGH HOLE | 2
|  |  | SMA and TB switch | 1
|  |  | 5V regulator for pi power input | 1
|  |  | 3V regulator for 3V components | 1

## Tank Control
Part Number | Manufacturer | Manufacturer Part Number | Description | QTY
277-5872-ND | Phoenix Contact | 1733428 | TERMINAL BLOCK, 3 POSITION, 35DEG, 5MM, PCB | 5
CC2108-ND | Sensata-Crydom | CL240D10R | RELAY, SOLID-STATE, SPST-NO, 3-32VDC INPUT, 24-280VAC OUTPUT, 10A | 2
277-5823-ND | Phoenix Contact | 1733415 | TERMINAL BLOCK, 2 POSITION, 35DEG, 5MM, PCB | 2
|  |  | Current limiting resistor/diode | 2
|  |  | Voltage divider resistor | 3

## Grow Area
Part Number | Manufacturer | Manufacturer Part Number | Description | QTY

## Misc. Functions
Part Number | Manufacturer | Manufacturer Part Number | Description | QTY

## Isolated I2C Bus Repeater
Part Number | Manufacturer | Manufacturer Part Number | Description | QTY
S4.7KCACT-ND | Stackpole Electronics Inc. | RNMF14FTC4K70 | RESISTOR, 4.7K, 0.25W, +-1%, AXIAL | 4
RNF18FTD1M00CT-ND | Stackpole Electronics Inc. | RNF18FTD1M00 | RESISTOR, 1M, 1/8W,1%, AXIAL | 2
493-12698-1-ND | Nichicon | UVP1H100MED1TD | CAPACITOR, 10uF, 50V, 20%, ALUMINUM, RADIAL | 6
584-ADM3260ARSZ | Analog Devices | ADM3260ARSZ | DIGITAL ISOLATOR, I2C, 2 CHANNEL, BIDIRECTIONAL, 3.3-5V, 2.5W | 1
IXFP16N50P-ND | IXYS | IXFP16N50P | MOSFET, N-CH, 500V, 300W, TO-220 | 1
S1.5KCACT-ND | Stackpole Electronics Inc. | RNMF14FTC1K504 | RESISTOR, 1.5K, 1/4W, 1%, AXIAL | 3

## Alternative Parts List
Part Number | Manufacturer | Manufacturer Part Number | Description | QTY
SI2302CDS-T1-E3CT-ND | Vishay Siliconix | SI2302CDS-T1-E3 | MOSFET, N-CH, 20V, 710mW, TO-236-3
CKC5106-ND | C&K | L101011MS02Q | SWITCH, ON-OFF, SPST, 28VDC/125VAC, 4ADC/ADC, SLIDE

## Terminal Blocks
Part Number | Manufacturer | Manufacturer Part Number | Description | Positions | QTY | Purpose
277-5823-ND | Phoenix Contact | 1733415 | TERMINAL BLOCK, 2 POSITION, 35DEG, 5MM, PCB | 2 | 1 | 12-24V Power and GND
277-5823-ND | Phoenix Contact | 1733415 | TERMINAL BLOCK, 2 POSITION, 35DEG, 5MM, PCB | 2 | 1 | 3.3-5V Power and GND
277-5823-ND | Phoenix Contact | 1733415 | TERMINAL BLOCK, 2 POSITION, 35DEG, 5MM, PCB | 2 | 1 | I2C
277-6326-ND | Phoenix Contact | 1733444 | TERMINAL BLOCK, 5 POSITION, 35DEG, 5MM, PCB | 5 | 1 | Nutrient tank min feedback
277-5872-ND | Phoenix Contact | 1733428 | TERMINAL BLOCK, 3 POSITION, 35DEG, 5MM, PCB | 3 | 1 | Temperature sensor
277-5872-ND | Phoenix Contact | 1733428 | TERMINAL BLOCK, 3 POSITION, 35DEG, 5MM, PCB | 3 | 1 | Flow Meter
277-5872-ND | Phoenix Contact | 1733428 | TERMINAL BLOCK, 3 POSITION, 35DEG, 5MM, PCB | 3 | 1 | Isolated I2C Bus Repeater Enable

## LEDs
Part Number | Manufacturer | Manufacturer Part Number | Description | Color | QTY | Purpose
C503B-GAN-CB0F0791-ND | Cree Inc. | C503B-GAN-CB0F0791 | LED, GRN, 3.2V, 20mA, 5MM, THROUGH HOLE | Green | 1 | 12-24V Power and GND
C503B-GAN-CB0F0791-ND | Cree Inc. | C503B-GAN-CB0F0791 | LED, GRN, 3.2V, 20mA, 5MM, THROUGH HOLE | Green | 1 | 3.3-5V Power and GND
[5 empty] | 5 | Peristalic Pumps
|  |  |  | Red | 5 | Nutrient Tank Feedback
|  |  |  | Green | 3 | EZO Board Power

## Power Consumption
| Voltage (V) |  | Current (mA) |  |  | Power |  |  | Max Draw |  | Max Power (W)
Component | Min | Max | Min/Sleep | Nominal/Standby | Max | Min | Max | 3.3-5V Bus | 231.8 | mA | 1.159
EZO-PH | 3.3 | 5 | 1.16 | 16 | 18.3 |  | 91.5 | 12-24V Bus | 2000 | mA | 24
EZO-EC | 3.3 | 5 | 0.7 | 18.14 | 50 |  | 250
EZO_FLOW | 3.3 | 5 | 0.3 | 20.5 | 21 |  | 105
I2C Isolator | 3.3 | 5 |  | 20 | 20 |  | 66
Peristalic pump (logic) | 3.3 | 5 | 0.415 | 13.4 | 13.7 |  | 68.5 |  |  | Operating Voltage
Peristalic pump (motor) | 12 | 24 | 200 |  | 400 |  | 4800 |  | Companion Board | 3.3V | 5V
Nutrient tank min feedback | 4.5 | 15.4 |  |  | 2.5 |  | 11.25 | EZO Isolator | None | 20 | 15
Temperature sensor | 3.3 | 5 |  |  | 1.5 |  | 4.95 |  | EZO PH | 87 | 57 | 1481.8
[9 empty] | EZO ORP | 84 | 58
[9 empty] | EZO OXY | 84 | 53
[9 empty] | EZO EC | 97 | 82
[9 empty] | EZO RTD | 87 | 59

## Sheet1
12-24V power and gnd terminal block
3.3-5V power and gnd terminal block
I2C terminal block
I2C termination jumpers
Peristalic pump terminal block
Nutrient tank min feedback terminal block
Temperature sensor terminal block
EZO boards
Male SMA probe connectors
Feedback LEDs
Switches
Fuses
I2C enable terminal block
Flow meter terminal block
Peristalic pump control harness pin header
Additional flow meter and board
Reservoir level sensor
Temp_in sensor | 3 pos
Temp_out sensor | 3 pos
AC relay trigger | 2 pos
AC relay trigger | 2 pos
LED power out
ambient light sensor | 2 pos
BME280